## bom_modules
module | designator | component | manufacturer/supplier | part-number | number of item(s) | length in m | cost per unit (or per metre) | price in USD | link | comment
computational module
| raspberry pi | Raspberry Pi 3 Model B+ | Adafruit Industries (NY, USA) | 3775 | 1 |  | 35 | 35 | https://www.adafruit.com/product/3775
| raspberry pi power supply | Raspberry Pi Power Supply | Adafruit Industries (NY, USA) | 1995 | 1 |  | 7.5 | 7.5 | https://www.adafruit.com/product/1995
| microSD card | MicroSD card with NOOBS | Adafruit Industries (NY, USA) | 3259 | 1 |  | 9.95 | 9.95 | https://www.adafruit.com/product/3259
| arduino | Arduino Mega | SparkFun Electronics, Inc (CO, USA) | DEV-11061 | 1 |  | 38.95 | 38.95 | https://www.sparkfun.com/products/11061
| mosfet | MOSFET-FQP30N06L | SparkFun Electronics, Inc (CO, USA) | COM-10213 | 2 |  | 0.95 | 1.9 | https://www.sparkfun.com/products/10213
| breadboard | breadboard, 170 pin (max 5A rating) | Newark element14 (IL, USA) | 71Y9231 | 2 |  | 1.53 | 3.06 | https://www.newark.com/pro-signal/psg-bb-170w/breadboard-solderless-plastic/dp/71Y9231
control box and electronics
| smoothieboard | Smoothieboard, 5XC-R, version1.1, voltage reg 1A | Uberclock, LL (OR, USA) | smoothie_5x | 1 |  | 189 | 189 | https://shop.uberclock.com/products/smoothieboard
| fan | fan, 80mm, 12V | Newark element14 (IL, USA) | 29M8108 | 2 |  | 11.39 | 22.78 | https://www.newark.com/nmb-technologies/3110kl-04w-b30-d00/axial-fan-80mm-12vdc-170ma/dp/29M8108
| fan grid | fan guard for 80x80mm fan | Newark element14 (IL, USA) | 56P2990 | 4 |  | 1.07 | 4.28 | https://www.newark.com/multicomp/mc32794/finger-guard/dp/56P2990?st=fan%20grid%2080
| power supply | power supply 12V/29A (Meanwell) set | OpenBuilds (NJ, USA) | 511-Set | 1 |  | 59.99 | 59.99 | https://openbuildspartstore.com/12v-29a-meanwell-power-supply-bundle/
| 2-core cable | 2-core cable, screened, 0.5mm(2), 50m | Newark element14 (IL, USA) | 50AC7152 | 1 |  | 26.9 | 26.9 | https://www.newark.com/pro-power/pp001555/shld-flex-cable-2cond-0-5mm2-50m/dp/50AC7152
| 4-core cable | 4-core cable, screened, 0.5mm(2), 50m | Newark element14 (IL, USA) | 50AC7160 | 1 |  | 50.6 | 50.6 | https://www.newark.com/pro-power/pp001563/shld-flex-cable-4cond-0-5mm2-50m/dp/50AC7160
| connectors: 2pins | xtension connectors 2pin | OpenBuilds (NJ, USA) | 2525-Set | 6 |  | 1.49 | 8.94 | https://openbuildspartstore.com/xtension-connectors/ | for each end stop connection (5x), LED connection (1x)
| connectors: 4pins | xtension connectors 4pin | OpenBuilds (NJ, USA) | 2525-Set | 5 |  | 3.49 | 17.45 | https://openbuildspartstore.com/xtension-connectors/ | for each stepper motor connection: 5x
| acrylic plates | acrylic plates 10mm, black | Mulford Plastics PTY LTD (QLD, Australia) | ASTARIGLAS-GP-10mm-black | 1 |  |  | 0 | https://www.mulfordplastics.com.au/products/acrylic-cast/
| acrylic plates | acrylic plates 10mm, white | Mulford Plastics PTY LTD (QLD, Australia) | ASTARIGLAS-GP-10mm-white | 1 |  |  | 0 | https://www.mulfordplastics.com.au/products/acrylic-cast/
| acrylic plates | acrylic plates 6mm, white | Mulford Plastics PTY LTD (QLD, Australia) | ASTARIGLAS-GP-6mm-white | 1 |  |  | 0 | https://www.mulfordplastics.com.au/products/acrylic-cast/
frame
| aluminium profile | profile 30x30 (slot 8mm) | GAP Engineering PTY LTD (QLD, Australia) | 084.107.002 |  | 4.84 | 10.5 | 50.82 | https://aluminiumprofile.com.au/product/profile-30x30-8mm-slot/
| clamping angle | clamping angle 25x40 | GAP Engineering PTY LTD (QLD, Australia) | 084.305.002 | 12 |  | 2.45 | 29.4 | https://aluminiumprofile.com.au/product/clamping-angle-25x40/
| nuts | nut M8 - slot 8 (pack of 25) | GAP Engineering PTY LTD (QLD, Australia) | 084.302.037 | 1 |  | 17 | 17 | https://aluminiumprofile.com.au/product/nut-m8-ss-slot-8/
| bolts | bolt M8x16mm - slot 8 (pack of 25) | GAP Engineering PTY LTD (QLD, Australia) | 084.301.002 | 1 |  | 4 | 4 | https://aluminiumprofile.com.au/product/bolt-m8x16/
| cable management | drag chain cable carrier: 1m | OpenBuilds (NJ, USA) | 2450 | 2 |  | 15.99 | 47.97 | https://openbuildspartstore.com/drag-chain-cable-carrier/
| mounting bracket | cable drag chain mounting bracket | Makerstore (Australia) | BRAC-CDC | 6 |  | 3.7 | 22 | https://www.makerstore.com.au/product/cable-drag-chain-mounting-bracket/
transport module
| linear actuator | 1000mm C-Beam® XLarge Linear Actuator Bundle (w NEMA23) | OpenBuilds (NJ, USA) | 2495-Bundle | 1 |  | 174.99 | 174.99 | https://openbuildspartstore.com/c-beam-xlarge-linear-actuator-bundle/
| limit switch | Xtension Limit Switch Kit | OpenBuilds (NJ, USA) | 2805-Kit | 1 |  | 4.99 | 4.99 | https://openbuildspartstore.com/xtension-limit-switch-kit/
| nuts | nut M5 - slot 8 (pack of 25) | GAP Engineering PTY LTD (QLD, Australia) | 084.302.002 | 1 |  | 3.55 | 3.55 | https://aluminiumprofile.com.au/product/nut-m5-slot-8/
| nuts | tee nuts (M5) (pack of 10) | OpenBuilds (NJ, USA) | 536-Pack | 1 |  | 2.99 | 2.99 | https://openbuildspartstore.com/tee-nuts-m5-10-pack/
| screw | M5x15mm (pack of 10) | OpenBuilds (NJ, USA) | 922-pack | 2 |  | 1.59 | 3.18 | https://openbuildspartstore.com/low-profile-screws-m5-10-pack/
| connectors | black corner brackets | OpenBuilds (NJ, USA) | 540 | 8 |  | 2.99 | 23.92 | https://openbuildspartstore.com/black-angle-corner-connector/
| cable management | drag chain cable carrier (10 x 15mm): 1m | OpenBuilds (NJ, USA) | 2450 | 3 |  | 15.99 | 47.97 | https://openbuildspartstore.com/drag-chain-cable-carrier/
pipetting module
| pipetting robot | OT-One S Hood | Opentrons Laboratories Inc (NY, USA) | OT-One S Hood | 1 |  | 4000 | 4000 | https://shop.opentrons.com/products/ot-hood
| temperature probe | Waterproof DS18B20 Digital temperature sensor | Adafruit Industries (NY, USA) | 381 | 2 |  | 9.95 | 19.9 | https://www.adafruit.com/product/381
| peltier | peltier thermo-electric cooler module (12V, 5A) | Adafruit Industries (NY, USA) | 1330 | 4 |  | 11.95 | 47.8 | https://www.adafruit.com/product/1330
| 2-core cable | 2-core cable, screened, 0.5mm(2), 50m | Newark element14 (IL, USA) | 50AC7152 | 0 |  | 26.9 | 0 | https://www.newark.com/pro-power/pp001555/shld-flex-cable-2cond-0-5mm2-50m/dp/50AC7152
| 4-core cable | 4-core cable, screened, 0.5mm(2), 50m | Newark element14 (IL, USA) | 50AC7160 | 0 |  | 50.6 | 0 | https://www.newark.com/pro-power/pp001563/shld-flex-cable-4cond-0-5mm2-50m/dp/50AC7160
| connectors: 2pins | xtension connectors 2pin | OpenBuilds (NJ, USA) | 2525-Set | 0 |  | 1.49 | 0 | https://openbuildspartstore.com/xtension-connectors/
| connectors: 4pins | xtension connectors 4pin | OpenBuilds (NJ, USA) | 2525-Set | 0 |  | 3.49 | 0 | https://openbuildspartstore.com/xtension-connectors/
| acrylic plates | acrylic plates 10mm, white | Mulford Plastics PTY LTD (QLD, Australia) | ASTARIGLAS-GP-10mm-white | 0 |  |  | 0 | https://www.mulfordplastics.com.au/products/acrylic-cast/
crosslinker module
| linear actuator | 500mm C-Beam® Linear Actuator Bundle (w NEMA23) | OpenBuilds (NJ, USA) | 995-Bundle | 1 |  | 144.99 | 144.99 | https://openbuildspartstore.com/c-beam-linear-actuator-bundle/
| linear actuator | 250mm C-Beam® Linear Actuator Bundle (w NEMA23) | OpenBuilds (NJ, USA) | 995-Bundle | 1 |  | 126.99 | 126.99 | https://openbuildspartstore.com/c-beam-linear-actuator-bundle/
| limit switch | Xtension Limit Switch Kit | OpenBuilds (NJ, USA) | 2805-Kit | 2 |  | 4.99 | 9.98 | https://openbuildspartstore.com/xtension-limit-switch-kit/
| aluminium profile | profile 30x30 (slot 8mm) | GAP Engineering PTY LTD (QLD, Australia) | 084.107.002 |  | 4.26 | 10.5 | 44.73 | https://aluminiumprofile.com.au/product/profile-30x30-8mm-slot/
| aluminium profile | profile 20x20 (V slot): 500mm | OpenBuilds (NJ, USA) | VSlot20x20LinearRail | 3 |  | 5.49 | 16.47 | https://openbuildspartstore.com/v-slot-20x20-linear-rail/
| clamping angle | clamping angle 25x40 | GAP Engineering PTY LTD (QLD, Australia) | 084.305.002 | 4 |  | 2.45 | 9.8 | https://aluminiumprofile.com.au/product/clamping-angle-25x40/
| nuts | nut M5 - slot 8 (pack of 25) | GAP Engineering PTY LTD (QLD, Australia) | 084.302.002 | 1 |  | 3.55 | 3.55 | https://aluminiumprofile.com.au/product/nut-m5-slot-8/
| bolts | bolt M5x16mm - slot 8 (pack of 25) | GAP Engineering PTY LTD (QLD, Australia) | 084.301.009 | 1 |  | 2.88 | 2.88 | https://aluminiumprofile.com.au/product-category/connectors/connectors-bolts/
| connectors | black corner brackets | OpenBuilds (NJ, USA) | 540 | 12 |  | 2.99 | 35.88 | https://openbuildspartstore.com/black-angle-corner-connector/
| nuts | tee nuts (M5) (pack of 10) | OpenBuilds (NJ, USA) | 536-Pack | 3 |  | 2.99 | 8.97 | https://openbuildspartstore.com/tee-nuts-m5-10-pack/
| screws | M5x8mm (pack of 10) | OpenBuilds (NJ, USA) | 946-pack | 3 |  | 1.39 | 4.17 | https://openbuildspartstore.com/low-profile-screws-m5-10-pack/ | total number of screws depends on usage of connectors
| screws | M5x10mm (pack of 10) | OpenBuilds (NJ, USA) | 878-pack | 3 |  | 1.49 | 4.47 | https://openbuildspartstore.com/low-profile-screws-m5-10-pack/
| screws | M5x15mm (pack of 10) | OpenBuilds (NJ, USA) | 922-pack | 3 |  | 1.59 | 4.77 | https://openbuildspartstore.com/low-profile-screws-m5-10-pack/
| screws | M5x20mm (pack of 10) | OpenBuilds (NJ, USA) | 750-pack | 3 |  | 1.69 | 5.07 | https://openbuildspartstore.com/low-profile-screws-m5-10-pack/
| plates | 90 degree joining plate | OpenBuilds (NJ, USA) | 610 | 8 |  | 4.99 | 39.92 | https://openbuildspartstore.com/90-degree-joining-plate/
| spacer | aluminium spacer: 6mm | OpenBuilds (NJ, USA) | 90-Pack | 4 |  | 2.99 | 11.96 | https://openbuildspartstore.com/aluminum-spacers-10-pack/ | height depends on application: distance between slider and well plate
| LED strip lights | LED strip light: 399nm (reel, 5m) | Flexfire LEDs, Inc.(CA, USA) | CB-UV-12V-16FT | 1 |  | 175 | 175 | https://www.flexfireleds.com/colorbright-uv-purple-led-strip-light-by-the-foot/
| cable management | drag chain cable carrier (10 x 15mm): 0.5m | OpenBuilds (NJ, USA) | 2450 | 3 |  | 7.99 | 23.97 | https://openbuildspartstore.com/drag-chain-cable-carrier/
| 2-core cable | 2-core cable, screened, 0.5mm(2), 50m | Newark element14 (IL, USA) | 50AC7152 | 0 |  | 26.9 | 0 | https://www.newark.com/pro-power/pp001555/shld-flex-cable-2cond-0-5mm2-50m/dp/50AC7152
| 4-core cable | 4-core cable, screened, 0.5mm(2), 50m | Newark element14 (IL, USA) | 50AC7160 | 0 |  | 50.6 | 0 | https://www.newark.com/pro-power/pp001563/shld-flex-cable-4cond-0-5mm2-50m/dp/50AC7160
| connectors: 2pins | xtension connectors 2pin | OpenBuilds (NJ, USA) | 2525-Set | 0 |  | 1.49 | 0 | https://openbuildspartstore.com/xtension-connectors/
| connectors: 4pins | xtension connectors 4pin | OpenBuilds (NJ, USA) | 2525-Set | 0 |  | 3.49 | 0 | https://openbuildspartstore.com/xtension-connectors/
| acrylic plates | acrylic plates 10mm, black | Mulford Plastics PTY LTD (QLD, Australia) | ASTARIGLAS-GP-10mm-black | 0 |  |  | 0 | https://www.mulfordplastics.com.au/products/acrylic-cast/
storage module
| linear actuator | 500mm C-Beam® Linear Actuator Bundle (w NEMA23) | OpenBuilds (NJ, USA) | 995-Bundle | 1 |  | 144.99 | 144.99 | https://openbuildspartstore.com/c-beam-linear-actuator-bundle/
| linear actuator | 250mm Belt & Pinion Actuator Bundle (w NEMA23) | OpenBuilds (NJ, USA) | 2565-Bundle | 1 |  | 109.99 | 109.99 | https://openbuildspartstore.com/nema-23-belt-pinion-actuator-bundle/
| limit switch | Xtension Limit Switch Kit | OpenBuilds (NJ, USA) | 2805-Kit | 2 |  | 4.99 | 9.98 | https://openbuildspartstore.com/xtension-limit-switch-kit/
| aluminium profile | profile 30x30 (slot 8mm) | GAP Engineering PTY LTD (QLD, Australia) | 084.107.002 |  | 5.266 | 10.5 | 0 | https://aluminiumprofile.com.au/product/profile-30x30-8mm-slot/
| aluminium profile | profile 20x20 (V slot): 500mm | OpenBuilds (NJ, USA) | VSlot20x20LinearRail | 4 |  | 5.49 | 21.96 | https://openbuildspartstore.com/v-slot-20x20-linear-rail/
| aluminium profile | profile 20x20 (V slot): 250mm (to be cut) | OpenBuilds (NJ, USA) | VSlot20x20LinearRail | 8 |  | 3.29 | 26.32 | https://openbuildspartstore.com/v-slot-20x20-linear-rail/
| aluminium profile | profile 20x40 (V slot): 250mm (to be cut) | OpenBuilds (NJ, USA) | VSlot20x40LinearRail | 1 |  | 3.99 | 3.99 | https://openbuildspartstore.com/v-slot-20x40-linear-rail/
| clamping angle | clamping angle 25x40 | GAP Engineering PTY LTD (QLD, Australia) | 084.305.002 | 4 |  | 2.45 | 9.8 | https://aluminiumprofile.com.au/product/clamping-angle-25x40/
| nuts | nut M5 - slot 8 (pack of 25) | GAP Engineering PTY LTD (QLD, Australia) | 084.302.002 | 1 |  | 3.55 | 3.55 | https://aluminiumprofile.com.au/product/nut-m5-slot-8/
| bolts | bolt M5x16mm - slot 8 (pack of 25) | GAP Engineering PTY LTD (QLD, Australia) | 084.301.009 | 1 |  | 2.88 | 2.88 | https://aluminiumprofile.com.au/product-category/connectors/connectors-bolts/
| nuts | tee nuts (M5) (pack of 10) | OpenBuilds (NJ, USA) | 536-Pack | 3 |  | 2.99 | 8.97 | https://openbuildspartstore.com/tee-nuts-m5-10-pack/
| connectors | black corner brackets | OpenBuilds (NJ, USA) | 540 | 12 |  | 2.99 | 35.88 | https://openbuildspartstore.com/black-angle-corner-connector/
| screws | M5x8mm (pack of 10) | OpenBuilds (NJ, USA) | 946-pack | 3 |  | 1.39 | 4.17 | https://openbuildspartstore.com/low-profile-screws-m5-10-pack/
| screws | M5x10mm (pack of 10) | OpenBuilds (NJ, USA) | 878-pack | 3 |  | 1.49 | 4.47 | https://openbuildspartstore.com/low-profile-screws-m5-10-pack/
| screws | M5x15mm (pack of 10) | OpenBuilds (NJ, USA) | 922-pack | 3 |  | 1.59 | 4.77 | https://openbuildspartstore.com/low-profile-screws-m5-10-pack/
| screws | M5x20mm (pack of 10) | OpenBuilds (NJ, USA) | 750-pack | 3 |  | 1.69 | 5.07 | https://openbuildspartstore.com/low-profile-screws-m5-10-pack/
| screws | M5x25mm (pack of 10) | OpenBuilds (NJ, USA) | 20-pack | 1 |  | 1.79 | 1.79 | https://openbuildspartstore.com/low-profile-screws-m5-10-pack/
| plates | 90 degree joining plate | OpenBuilds (NJ, USA) | 610 | 12 |  | 4.99 | 59.88 | https://openbuildspartstore.com/90-degree-joining-plate/
| spacer | aluminium spacer: 20mm | OpenBuilds (NJ, USA) | 65-Pack | 4 |  | 2.99 | 11.96 | https://openbuildspartstore.com/aluminum-spacers-10-pack/
| vacuum generator | vacuum ejector | Schmalz (Glatten, Germany) | 10.02.01.00565 | 1 |  | 38.62 | 38.62 | https://www.schmalz.com/en/10.02.01.00565
| cups | bellows suction cups (oval): SPOB1 60x20 | Schmalz (Glatten, Germany) | 10.01.06.03511 | 2 |  | 37.5 | 75 | https://www.schmalz.com/en/10.01.06.03511
| hose | hose, VSL 8-6 PU, external diameter D=8 mm, internal diameter d=6 mm | Schmalz (Glatten, Germany) | 10.07.09.00003 |  | 10 | 4.76 | 0 | https://www.schmalz.com/en/10.07.09.00003
| connection plug | screw plug connection, straight | Schmalz (Glatten, Germany) | 10.08.02.00206 | 2 |  | 4.47 | 8.94 | https://www.schmalz.com/en/10.08.02.00206
| connection plug | t-connection | Schmalz (Glatten, Germany) | 10.09.02.00022 | 1 |  | 16.43 | 16.43 | https://www.schmalz.com/en/10.09.02.00022
| valve | 3/2 pneumatic control valve solenoid, G1/8, 12V | RS Components PTY LTD (NSW, Australia) | 797-5093 | 1 |  | 42 | 42 | https://au.rs-online.com/web/p/pneumatic-solenoid-pilot-operated-control-valves/7975093/
| adapter | pneumatic straight threaded-to-tube adapter, G 1/8 male, push In 6 mm | RS Components PTY LTD (NSW, Australia) | 812-049 | 2 |  | 4.2 | 8.4 | https://au.rs-online.com/web/p/pneumatic-straight-threaded-to-tube-adaptors/0812049/
| cable management | drag chain cable carrier (10 x 15mm): 0.5m | OpenBuilds (NJ, USA) | 2450 | 3 |  | 7.99 | 23.97 | https://openbuildspartstore.com/drag-chain-cable-carrier/
| 2-core cable | 2-core cable, screened, 0.5mm(2), 50m | Newark element14 (IL, USA) | 50AC7152 | 0 |  | 26.9 | 0 | https://www.newark.com/pro-power/pp001555/shld-flex-cable-2cond-0-5mm2-50m/dp/50AC7152
| 4-core cable | 4-core cable, screened, 0.5mm(2), 50m | Newark element14 (IL, USA) | 50AC7160 | 0 |  | 50.6 | 0 | https://www.newark.com/pro-power/pp001563/shld-flex-cable-4cond-0-5mm2-50m/dp/50AC7160 | only 2m required; remaining 3m will be given to CM for future crosslinker boxes
| connectors: 2pins | xtension connectors 2pin | OpenBuilds (NJ, USA) | 2525-Set | 0 |  | 1.49 | 0 | https://openbuildspartstore.com/xtension-connectors/
| connectors: 4pins | xtension connectors 4pin | OpenBuilds (NJ, USA) | 2525-Set | 0 |  | 3.49 | 0 | https://openbuildspartstore.com/xtension-connectors/
| acrylic plates | acrylic plates 10mm, white | Mulford Plastics PTY LTD (QLD, Australia) | ASTARIGLAS-GP-10mm-white | 0 |  |  | 0 | https://www.mulfordplastics.com.au/products/acrylic-cast/
| acrylic plates | acrylic plates 6mm, white | Mulford Plastics PTY LTD (QLD, Australia) | ASTARIGLAS-GP-6mm-white | 0 |  |  | 0 | https://www.mulfordplastics.com.au/products/acrylic-cast/

## frame-summary
| number of item | required length in m | cost per item (or per metre)
profile 30 x 30 mm
|  | 14.006 | 16
profile 20 x 20 mm
|  | 5.68 | 11.5
profile 20 x 40 mm
|  | 0.15 | 17
profile cutting service
| 54 |  | 3
accessories
clamping angles (25x40) | #REF! |  | 3.3
clamping angles (29x29) | #REF! |  | 3.3
clamping angles (13x22) | #REF! |  | 2.2
nut M6 - slot8 (pack of 25) | #REF! |  | 5.1
nut M5 - slot8 (pack of 25) | #REF! |  | 5.1
bolts M6 (pack of 25) | #REF! |  | 4.8
bolts M5 (pack of 25) | #REF! |  | 4.8

## frame-details
profile length in mm | frame | transportation module | crosslinker module | storage module | total number | length in mm | total length in mm
profile 30 x 30 mm (slot 8mm) | [7 empty] | addition per cut, in mm | 10
53 |  |  |  | 2 | 2 | 106
60 |  |  |  |  | 0 | 0 |  | module | length, in mm | cuts | total length required, in mm | in m
90 |  |  |  |  | 0 | 0 |  | frame | 4760 | 8 | 4840 | 4.84
130 |  |  |  | 2 | 2 | 260 |  | crosslinker modules | 4140 | 12 | 4260 | 4.26
140 |  |  | 5 |  | 5 | 700 |  | storage module | 5106 | 16 | 5266 | 5.266
260 | 1 |  |  | 5 | 6 | 1560
400 | 3 |  | 3 | 3 | 9 | 3600
460 |  |  |  |  | 0 | 0
520 | 2 |  |  |  | 2 | 1040
560 |  |  | 4 | 4 | 8 | 4480
1130 | 2 |  |  |  | 2 | 2260
14006
profile 20 x 20 mm (slot 6mm)
150 |  |  |  | 4 | 4 | 600
170 |  |  |  | 4 | 4 | 680
400 |  |  | 1 |  | 1 | 400
500 |  |  | 4 | 4 | 8 | 4000
5680
profile 20 x 40 mm (slot 6mm)
150 |  |  |  | 1 | 1 | 150
150